## PumpMinder_v2 BOM
Comment | Description | Designator | Footprint | LibRef | Quantity | Manufacturer | Part Number | Link
Bat Holder CR2032 | Bat Holder CR2032 SMD | Bat1 | CR2032_HOLDER_SMD | Battery | 1 | Keystone Electronics | 3002 | http://www.digikey.com/product-detail/en/keystone-electronics/3002/36-3002-ND/227444
ICSP |  | C1 | TC2030-MCP | ICSP | 1
12pF | Capacitor, NP0, ±0.1pF | C2, C3 | CAPC1005X04L | CAP_0402 | 2 | Murata | GRM1555C1H120FA01D | https://www.digikey.com/product-detail/en/murata-electronics-north-america/GRM1555C1H120FA01D/490-6196-1-ND/3845393
1.0uF | Capacitor, X5R, ±10% | C4 | CAPC1608X06L | CAP_0603 | 1 | Samsung | CL10A105KA8NNNC | https://www.digikey.com/product-detail/en/samsung-electro-mechanics-america-inc/CL10A105KA8NNNC/1276-1102-1-ND/3889188
100nF | Capacitor, NP0, ±0.1pF | C5, C6 | CAPC1005X04L | CAP_0402 | 2 | Murata | GRM155R71E104KE14D | https://www.digikey.com/product-detail/en/murata-electronics-north-america/GRM155R71E104KE14D/490-10698-1-ND/5251406
10nF | Capacitor, NP0, ±0.1pF | C7, C8 | CAPC1005X04L | CAP_0402 | 2 | Murata | GRM155R71E103KA01D | https://www.digikey.com/product-detail/en/murata-electronics-north-america/GRM155R71E103KA01D/490-1312-1-ND/587934
Pin Hdr 2x3 | Pin Header 2x3, 2.54mm (100mil) SMD | P1 | Molex 15-91-2060 | Pin Header 2x3 SMD | 1 | Molex | 15912060 | https://www.digikey.com/product-search/en?keywords=Molex%2015-91-2060
MOSFET-N | N-Channel MOSFET | Q1, Q2 | SOT-23_L | MOSFET-N | 2 | On Semiconductor | 2N7002LT3G | https://www.digikey.com/product-detail/en/on-semiconductor/2N7002LT3G/2N7002LT3GOSCT-ND/2704932
1k |  | R1, R2, R3 | RESC1005X04L | RES_0402 | 3 | Yageo | RC0402FR-071KL | https://www.digikey.com/product-detail/en/yageo/RC0402FR-071KL/311-1.00KLRCT-ND/729460
100k |  | R4, R6, R7 | RESC1005X04L | RES_0402 | 3 | Yageo | RC0402FR-07100KL | https://www.digikey.com/product-detail/en/yageo/RC0402FR-07100KL/311-100KLRCT-ND/729473
300 | 1% | R5 | RESC1005X04L | RES_0402 | 1 | Yageo | RC0402FR-07300RL | https://www.digikey.com/product-detail/en/yageo/RC0402FR-07300RL/311-300LRCT-ND/729536
100 | 1% | R8, R9 | RESC1005X04L | RES_0402 | 2 | Yageo | RC0402FR-07100RL | https://www.digikey.com/product-detail/en/yageo/RC0402FR-07100RL/311-100LRCT-ND/729474
PB SW | ALPS - SKHUALE010 - Tactile Switch, SPNO, SMD, 6.5x6.2x2.5mm | SW1 | ALPS_SKHUxxx010_WO_GND | SW-PB | 1 | C&K Components | PTS645SM43SMTR92 LFS | https://www.digikey.com/product-detail/en/c-k-components/PTS645SM43SMTR92%20LFS/CKN9112TR-ND/1146840
BMD-300 | Bluetooth 4.2 LE Module, nRF52832, 512kB Flash, 64kB RAM | U1 | BMD-300 | BMD-300-A | 1 | Rigado | BMD-300-A-R | https://www.digikey.com/product-detail/en/rigado-llc/BMD-300-A-R/1604-1006-1-ND/5878285
ICM7555CBAX-T | ICM7555CBAX-T | U2 | SOIC127P600X175-8N | 555 Timer | 1 | Intersil | ICM7555CBAZ | http://www.digikey.com/product-detail/en/intersil/ICM7555CBAZ/ICM7555CBAZ-ND/821487
32.768kHz | EPSON TOYOCOM - FC-135 32.768KHZ ±20PPM,9.0PF - CRYSTAL, SM, WATCH | X1 | XTAL_3215 | XTAL_SMD3215 | 1 | Abracon LLC | ABS07-32.768HZ-9-T | https://www.digikey.com/product-detail/en/abracon-llc/ABS07-32.768KHZ-9-T/535-9544-1-ND/1237011